## Tire Section Ca
Tire Section Calculator 1.1
Developed by Aaron Bohnen. Email: bohnen@unixg.ubc.ca
| Original fitment |  |  |  | Proposed fitment |  |  |  | location | x | y | location | x | y
[9 empty] | bottom out | -88 | -315.945 | bottom out | -99.5 | -315.7
| width |  | 220 | mm | width |  | 225 | mm | bottom in | 132 | -315.945 | bottom in | 125.5 | -315.7
| aspect ratio |  | 55 | % | aspect ratio |  | 50 | % | top out | -88 | 315.945 | top out | -99.5 | 315.7
| wheel diameter |  | 15.35 | in | wheel diameter |  | 16 | in | top in | 132 | 315.945 | top in | 125.5 | 315.7
| offset |  | 22 | mm | offset |  | 13 | mm |  |  | 315.945 |  |  | 315.7
[9 empty] | location | x | y | location | x | y
| original diam. |  | 24.8776 | in | proposed diam. |  | 24.8583 | in | bottom out | -88 | 0 | bottom out | -99.5 | 0
[9 empty] | top out | -88 | 631.89 | top out | -99.5 | 631.4
| Potential Fitments: |  |  | Geometry Calculations: |  |  |  |  | top in | 132 | 631.89 | top in | 125.5 | 631.4
| tire | aspect | wheel | change in ride height |  |  | -0.245 | mm | bottom in | 132 | 0 | bottom in | 125.5 | 0
| width | ratio | diam | inwards add'l width req'd |  |  | -6.5 | mm
+1 | 240 | 45 | @ROUNDUP(M21,0); 16 | outwards add'l width req'd |  |  | 11.5 | mm | original centre | 0 | 315.945 | proposed centre | 0 | 315.7
+2 | 250 | 35 | 17 | add'l total tire height |  |  | -0.49 | mm
+3 | 260 | 25 | 18 | add'l vert clearance req'd |  |  | -0.245 | mm | wheeldiam |  | 15.75
| Instructions: |  |  | additional rolling diameter |  |  | -1.5394 | mm
| Change values in boxed cells |  |  | change in drive ratio |  |  | -0.077545 | %
to see effects of tire fitment
| changes. Unboxed cells show |  |  | Speed Calculations:
| resulting geometry. Hold the |  |  | speedometer reading |  |  | actual speed
| cursor over inputs or results to |  |  | 120 | kph or mph |  | 119.9069 | kph or mph
| view associated pop-up help. |  |  | desired speed |  | speedometer reading
| Note to TRX owners: |  |  | 100 | kph or mph |  | 100.0775 | kph or mph
TRX 390 mm = 15.35 in.
TRX 415 mm = 16.34 in.

## About...
Tire Section Calculator 1.1
Developed by Aaron Bohnen. Email: bohnen@unixg.ubc.ca
About the Tire Section Calculator 1.1
The Tire Section Calculator 1.1 is a simple tire section graphical tool designed to
help vehicle owners evaluate potential wheel fitment options.
DISCLAIMER: This software assumes that the nominal values for the width,
aspect ratio, etc. etc. are ACTUAL numbers and the speedometer readings in
your car with the stock wheel fitment are correct. It is intended for guidance
purposes only and SHOULD NOT be relied on solely for fitment information.
There are many more variables such as rim width, inside profile, etc. that are not
considered. I strongly urge you to find a good tire and wheel vendor and seek their
advice before committing to any tire and wheel fitment.
I can take no, zero, zilch, nil responsibility for anything you do.
Revision History
1.1 - this version, March 7, 1999 - includes pop-up help and "About" page, "
Potential Fitments, etc.
1.0 - original release, March 6 1999
About Anthus Engineering
Anthus Engineering is an engineering services firm. We offer precision drafting and
3D modelling, engineering photography and image services, physical system and
decision analysis software development, problem analysis and definition, etc.
Contact: | Aaron Bohnen | Email: bohnen@unixg.ubc.ca